## Sheet1
IP | Hostname | Port | Port Protocol | CVSS | Severity | QoD | Solution Type | NVT Name | Summary | Specific Result | NVT OID | CVEs | Task ID | Task Name | Timestamp | Result ID | Impact | Solution | Affected Software/OS | Vulnerability Insight | Vulnerability Detection Method | Product Detection Result | BIDs | CERTs | Other References
10.11.200.75 |  |  |  | 2.6 | Low | 80 | Mitigation | TCP Timestamps Information Disclosure | The remote host implements TCP timestamps and therefore allows to compute the uptime. | It was detected that the host implements RFC1323/RFC7323. The following timestamps were retrieved with a delay of 1 seconds in-between: Packet 1: 544971214 Packet 2: 544971328 | 1.3.6.1.4.1.25623.1.0.80091 |  | b94be07c-4737-429c-8521-f49bcabe0eda | Kota_APs | 2025-06-16T05:44:55Z | 02579307-e3c8-46ed-b522-b79b0a6a35ce | A side effect of this feature is that the uptime of the remote host can sometimes be computed. | To disable TCP timestamps on linux add the line 'net.ipv4.tcp_timestamps = 0' to /etc/sysctl.conf. Execute 'sysctl -p' to apply the settings at runtime. To disable TCP timestamps on Windows execute 'netsh int tcp set global timestamps=disabled' Starting with Windows Server 2008 and Vista, the timestamp can not be completely disabled. The default behavior of the TCP/IP stack on this Systems is to not use the Timestamp options when initiating TCP connections, but use them if the TCP peer that is initiating communication includes them in their synchronize (SYN) segment. See the references for more information. | TCP implementations that implement RFC1323/RFC7323. | The remote host implements TCP timestamps, as defined by RFC1323/RFC7323. | Special IP packets are forged and sent with a little delay in between to the target IP. The responses are searched for a timestamps. If found, the timestamps are reported. Details: TCP Timestamps Information Disclosure (OID: 1.3.6.1.4.1.25623.1.0.80091) Version used: 2023-12-15T16:10:08Z
10.11.200.29 |  |  |  | 2.6 | Low | 80 | Mitigation | TCP Timestamps Information Disclosure | The remote host implements TCP timestamps and therefore allows to compute the uptime. | It was detected that the host implements RFC1323/RFC7323. The following timestamps were retrieved with a delay of 1 seconds in-between: Packet 1: 544972341 Packet 2: 544972451 | 1.3.6.1.4.1.25623.1.0.80091 |  | b94be07c-4737-429c-8521-f49bcabe0eda | Kota_APs | 2025-06-16T05:44:55Z | 9bc5d53b-2246-4755-9c63-5f5d375ee17b | A side effect of this feature is that the uptime of the remote host can sometimes be computed. | To disable TCP timestamps on linux add the line 'net.ipv4.tcp_timestamps = 0' to /etc/sysctl.conf. Execute 'sysctl -p' to apply the settings at runtime. To disable TCP timestamps on Windows execute 'netsh int tcp set global timestamps=disabled' Starting with Windows Server 2008 and Vista, the timestamp can not be completely disabled. The default behavior of the TCP/IP stack on this Systems is to not use the Timestamp options when initiating TCP connections, but use them if the TCP peer that is initiating communication includes them in their synchronize (SYN) segment. See the references for more information. | TCP implementations that implement RFC1323/RFC7323. | The remote host implements TCP timestamps, as defined by RFC1323/RFC7323. | Special IP packets are forged and sent with a little delay in between to the target IP. The responses are searched for a timestamps. If found, the timestamps are reported. Details: TCP Timestamps Information Disclosure (OID: 1.3.6.1.4.1.25623.1.0.80091) Version used: 2023-12-15T16:10:08Z
10.11.200.67 |  |  |  | 2.6 | Low | 80 | Mitigation | TCP Timestamps Information Disclosure | The remote host implements TCP timestamps and therefore allows to compute the uptime. | It was detected that the host implements RFC1323/RFC7323. The following timestamps were retrieved with a delay of 1 seconds in-between: Packet 1: 544972356 Packet 2: 544972467 | 1.3.6.1.4.1.25623.1.0.80091 |  | b94be07c-4737-429c-8521-f49bcabe0eda | Kota_APs | 2025-06-16T05:44:55Z | 8a6855c1-47fc-4e6a-acf8-3a8e9b000009 | A side effect of this feature is that the uptime of the remote host can sometimes be computed. | To disable TCP timestamps on linux add the line 'net.ipv4.tcp_timestamps = 0' to /etc/sysctl.conf. Execute 'sysctl -p' to apply the settings at runtime. To disable TCP timestamps on Windows execute 'netsh int tcp set global timestamps=disabled' Starting with Windows Server 2008 and Vista, the timestamp can not be completely disabled. The default behavior of the TCP/IP stack on this Systems is to not use the Timestamp options when initiating TCP connections, but use them if the TCP peer that is initiating communication includes them in their synchronize (SYN) segment. See the references for more information. | TCP implementations that implement RFC1323/RFC7323. | The remote host implements TCP timestamps, as defined by RFC1323/RFC7323. | Special IP packets are forged and sent with a little delay in between to the target IP. The responses are searched for a timestamps. If found, the timestamps are reported. Details: TCP Timestamps Information Disclosure (OID: 1.3.6.1.4.1.25623.1.0.80091) Version used: 2023-12-15T16:10:08Z
10.11.200.50 |  |  |  | 2.6 | Low | 80 | Mitigation | TCP Timestamps Information Disclosure | The remote host implements TCP timestamps and therefore allows to compute the uptime. | It was detected that the host implements RFC1323/RFC7323. The following timestamps were retrieved with a delay of 1 seconds in-between: Packet 1: 544972935 Packet 2: 544973043 | 1.3.6.1.4.1.25623.1.0.80091 |  | b94be07c-4737-429c-8521-f49bcabe0eda | Kota_APs | 2025-06-16T05:44:55Z | 8fc9e036-9d6b-42be-a820-ecf3856fa2b6 | A side effect of this feature is that the uptime of the remote host can sometimes be computed. | To disable TCP timestamps on linux add the line 'net.ipv4.tcp_timestamps = 0' to /etc/sysctl.conf. Execute 'sysctl -p' to apply the settings at runtime. To disable TCP timestamps on Windows execute 'netsh int tcp set global timestamps=disabled' Starting with Windows Server 2008 and Vista, the timestamp can not be completely disabled. The default behavior of the TCP/IP stack on this Systems is to not use the Timestamp options when initiating TCP connections, but use them if the TCP peer that is initiating communication includes them in their synchronize (SYN) segment. See the references for more information. | TCP implementations that implement RFC1323/RFC7323. | The remote host implements TCP timestamps, as defined by RFC1323/RFC7323. | Special IP packets are forged and sent with a little delay in between to the target IP. The responses are searched for a timestamps. If found, the timestamps are reported. Details: TCP Timestamps Information Disclosure (OID: 1.3.6.1.4.1.25623.1.0.80091) Version used: 2023-12-15T16:10:08Z
10.11.200.69 |  |  |  | 2.6 | Low | 80 | Mitigation | TCP Timestamps Information Disclosure | The remote host implements TCP timestamps and therefore allows to compute the uptime. | It was detected that the host implements RFC1323/RFC7323. The following timestamps were retrieved with a delay of 1 seconds in-between: Packet 1: 544972937 Packet 2: 544973044 | 1.3.6.1.4.1.25623.1.0.80091 |  | b94be07c-4737-429c-8521-f49bcabe0eda | Kota_APs | 2025-06-16T05:44:55Z | 5bb5d269-74cd-4a16-866d-d40b0fe70242 | A side effect of this feature is that the uptime of the remote host can sometimes be computed. | To disable TCP timestamps on linux add the line 'net.ipv4.tcp_timestamps = 0' to /etc/sysctl.conf. Execute 'sysctl -p' to apply the settings at runtime. To disable TCP timestamps on Windows execute 'netsh int tcp set global timestamps=disabled' Starting with Windows Server 2008 and Vista, the timestamp can not be completely disabled. The default behavior of the TCP/IP stack on this Systems is to not use the Timestamp options when initiating TCP connections, but use them if the TCP peer that is initiating communication includes them in their synchronize (SYN) segment. See the references for more information. | TCP implementations that implement RFC1323/RFC7323. | The remote host implements TCP timestamps, as defined by RFC1323/RFC7323. | Special IP packets are forged and sent with a little delay in between to the target IP. The responses are searched for a timestamps. If found, the timestamps are reported. Details: TCP Timestamps Information Disclosure (OID: 1.3.6.1.4.1.25623.1.0.80091) Version used: 2023-12-15T16:10:08Z
10.11.200.33 |  |  |  | 2.6 | Low | 80 | Mitigation | TCP Timestamps Information Disclosure | The remote host implements TCP timestamps and therefore allows to compute the uptime. | It was detected that the host implements RFC1323/RFC7323. The following timestamps were retrieved with a delay of 1 seconds in-between: Packet 1: 544972995 Packet 2: 544973104 | 1.3.6.1.4.1.25623.1.0.80091 |  | b94be07c-4737-429c-8521-f49bcabe0eda | Kota_APs | 2025-06-16T05:44:55Z | 83f673f2-347f-469b-a009-2e37c9c7a924 | A side effect of this feature is that the uptime of the remote host can sometimes be computed. | To disable TCP timestamps on linux add the line 'net.ipv4.tcp_timestamps = 0' to /etc/sysctl.conf. Execute 'sysctl -p' to apply the settings at runtime. To disable TCP timestamps on Windows execute 'netsh int tcp set global timestamps=disabled' Starting with Windows Server 2008 and Vista, the timestamp can not be completely disabled. The default behavior of the TCP/IP stack on this Systems is to not use the Timestamp options when initiating TCP connections, but use them if the TCP peer that is initiating communication includes them in their synchronize (SYN) segment. See the references for more information. | TCP implementations that implement RFC1323/RFC7323. | The remote host implements TCP timestamps, as defined by RFC1323/RFC7323. | Special IP packets are forged and sent with a little delay in between to the target IP. The responses are searched for a timestamps. If found, the timestamps are reported. Details: TCP Timestamps Information Disclosure (OID: 1.3.6.1.4.1.25623.1.0.80091) Version used: 2023-12-15T16:10:08Z
10.11.200.25 |  |  |  | 2.6 | Low | 80 | Mitigation | TCP Timestamps Information Disclosure | The remote host implements TCP timestamps and therefore allows to compute the uptime. | It was detected that the host implements RFC1323/RFC7323. The following timestamps were retrieved with a delay of 1 seconds in-between: Packet 1: 544973008 Packet 2: 544973117 | 1.3.6.1.4.1.25623.1.0.80091 |  | b94be07c-4737-429c-8521-f49bcabe0eda | Kota_APs | 2025-06-16T05:44:55Z | 47a09bc2-2bb7-4bff-a74d-2e0ef674e827 | A side effect of this feature is that the uptime of the remote host can sometimes be computed. | To disable TCP timestamps on linux add the line 'net.ipv4.tcp_timestamps = 0' to /etc/sysctl.conf. Execute 'sysctl -p' to apply the settings at runtime. To disable TCP timestamps on Windows execute 'netsh int tcp set global timestamps=disabled' Starting with Windows Server 2008 and Vista, the timestamp can not be completely disabled. The default behavior of the TCP/IP stack on this Systems is to not use the Timestamp options when initiating TCP connections, but use them if the TCP peer that is initiating communication includes them in their synchronize (SYN) segment. See the references for more information. | TCP implementations that implement RFC1323/RFC7323. | The remote host implements TCP timestamps, as defined by RFC1323/RFC7323. | Special IP packets are forged and sent with a little delay in between to the target IP. The responses are searched for a timestamps. If found, the timestamps are reported. Details: TCP Timestamps Information Disclosure (OID: 1.3.6.1.4.1.25623.1.0.80091) Version used: 2023-12-15T16:10:08Z
10.11.200.39 |  |  |  | 2.6 | Low | 80 | Mitigation | TCP Timestamps Information Disclosure | The remote host implements TCP timestamps and therefore allows to compute the uptime. | It was detected that the host implements RFC1323/RFC7323. The following timestamps were retrieved with a delay of 1 seconds in-between: Packet 1: 544973760 Packet 2: 544973867 | 1.3.6.1.4.1.25623.1.0.80091 |  | b94be07c-4737-429c-8521-f49bcabe0eda | Kota_APs | 2025-06-16T05:44:55Z | 8e06be63-fd5c-43d7-89dd-ebc6a3b58220 | A side effect of this feature is that the uptime of the remote host can sometimes be computed. | To disable TCP timestamps on linux add the line 'net.ipv4.tcp_timestamps = 0' to /etc/sysctl.conf. Execute 'sysctl -p' to apply the settings at runtime. To disable TCP timestamps on Windows execute 'netsh int tcp set global timestamps=disabled' Starting with Windows Server 2008 and Vista, the timestamp can not be completely disabled. The default behavior of the TCP/IP stack on this Systems is to not use the Timestamp options when initiating TCP connections, but use them if the TCP peer that is initiating communication includes them in their synchronize (SYN) segment. See the references for more information. | TCP implementations that implement RFC1323/RFC7323. | The remote host implements TCP timestamps, as defined by RFC1323/RFC7323. | Special IP packets are forged and sent with a little delay in between to the target IP. The responses are searched for a timestamps. If found, the timestamps are reported. Details: TCP Timestamps Information Disclosure (OID: 1.3.6.1.4.1.25623.1.0.80091) Version used: 2023-12-15T16:10:08Z
10.11.200.65 |  |  |  | 2.6 | Low | 80 | Mitigation | TCP Timestamps Information Disclosure | The remote host implements TCP timestamps and therefore allows to compute the uptime. | It was detected that the host implements RFC1323/RFC7323. The following timestamps were retrieved with a delay of 1 seconds in-between: Packet 1: 544934639 Packet 2: 544934745 | 1.3.6.1.4.1.25623.1.0.80091 |  | b94be07c-4737-429c-8521-f49bcabe0eda | Kota_APs | 2025-06-16T05:44:55Z | 1ecad5e9-4626-41cd-a010-c8671f175a3a | A side effect of this feature is that the uptime of the remote host can sometimes be computed. | To disable TCP timestamps on linux add the line 'net.ipv4.tcp_timestamps = 0' to /etc/sysctl.conf. Execute 'sysctl -p' to apply the settings at runtime. To disable TCP timestamps on Windows execute 'netsh int tcp set global timestamps=disabled' Starting with Windows Server 2008 and Vista, the timestamp can not be completely disabled. The default behavior of the TCP/IP stack on this Systems is to not use the Timestamp options when initiating TCP connections, but use them if the TCP peer that is initiating communication includes them in their synchronize (SYN) segment. See the references for more information. | TCP implementations that implement RFC1323/RFC7323. | The remote host implements TCP timestamps, as defined by RFC1323/RFC7323. | Special IP packets are forged and sent with a little delay in between to the target IP. The responses are searched for a timestamps. If found, the timestamps are reported. Details: TCP Timestamps Information Disclosure (OID: 1.3.6.1.4.1.25623.1.0.80091) Version used: 2023-12-15T16:10:08Z
10.11.200.45 |  |  |  | 2.6 | Low | 80 | Mitigation | TCP Timestamps Information Disclosure | The remote host implements TCP timestamps and therefore allows to compute the uptime. | It was detected that the host implements RFC1323/RFC7323. The following timestamps were retrieved with a delay of 1 seconds in-between: Packet 1: 544973738 Packet 2: 544973845 | 1.3.6.1.4.1.25623.1.0.80091 |  | b94be07c-4737-429c-8521-f49bcabe0eda | Kota_APs | 2025-06-16T05:44:55Z | bbd89a62-1c0d-41d7-a782-a43dde4395d3 | A side effect of this feature is that the uptime of the remote host can sometimes be computed. | To disable TCP timestamps on linux add the line 'net.ipv4.tcp_timestamps = 0' to /etc/sysctl.conf. Execute 'sysctl -p' to apply the settings at runtime. To disable TCP timestamps on Windows execute 'netsh int tcp set global timestamps=disabled' Starting with Windows Server 2008 and Vista, the timestamp can not be completely disabled. The default behavior of the TCP/IP stack on this Systems is to not use the Timestamp options when initiating TCP connections, but use them if the TCP peer that is initiating communication includes them in their synchronize (SYN) segment. See the references for more information. | TCP implementations that implement RFC1323/RFC7323. | The remote host implements TCP timestamps, as defined by RFC1323/RFC7323. | Special IP packets are forged and sent with a little delay in between to the target IP. The responses are searched for a timestamps. If found, the timestamps are reported. Details: TCP Timestamps Information Disclosure (OID: 1.3.6.1.4.1.25623.1.0.80091) Version used: 2023-12-15T16:10:08Z
10.11.200.23 |  |  |  | 2.6 | Low | 80 | Mitigation | TCP Timestamps Information Disclosure | The remote host implements TCP timestamps and therefore allows to compute the uptime. | It was detected that the host implements RFC1323/RFC7323. The following timestamps were retrieved with a delay of 1 seconds in-between: Packet 1: 544954317 Packet 2: 544954427 | 1.3.6.1.4.1.25623.1.0.80091 |  | b94be07c-4737-429c-8521-f49bcabe0eda | Kota_APs | 2025-06-16T05:44:55Z | 83ec0aaa-3062-437b-8b68-eb3edc393860 | A side effect of this feature is that the uptime of the remote host can sometimes be computed. | To disable TCP timestamps on linux add the line 'net.ipv4.tcp_timestamps = 0' to /etc/sysctl.conf. Execute 'sysctl -p' to apply the settings at runtime. To disable TCP timestamps on Windows execute 'netsh int tcp set global timestamps=disabled' Starting with Windows Server 2008 and Vista, the timestamp can not be completely disabled. The default behavior of the TCP/IP stack on this Systems is to not use the Timestamp options when initiating TCP connections, but use them if the TCP peer that is initiating communication includes them in their synchronize (SYN) segment. See the references for more information. | TCP implementations that implement RFC1323/RFC7323. | The remote host implements TCP timestamps, as defined by RFC1323/RFC7323. | Special IP packets are forged and sent with a little delay in between to the target IP. The responses are searched for a timestamps. If found, the timestamps are reported. Details: TCP Timestamps Information Disclosure (OID: 1.3.6.1.4.1.25623.1.0.80091) Version used: 2023-12-15T16:10:08Z
10.11.200.66 |  |  |  | 2.6 | Low | 80 | Mitigation | TCP Timestamps Information Disclosure | The remote host implements TCP timestamps and therefore allows to compute the uptime. | It was detected that the host implements RFC1323/RFC7323. The following timestamps were retrieved with a delay of 1 seconds in-between: Packet 1: 544966448 Packet 2: 544966558 | 1.3.6.1.4.1.25623.1.0.80091 |  | b94be07c-4737-429c-8521-f49bcabe0eda | Kota_APs | 2025-06-16T05:44:55Z | 11ef52bf-15ce-4971-a80b-c77d8d26c3b5 | A side effect of this feature is that the uptime of the remote host can sometimes be computed. | To disable TCP timestamps on linux add the line 'net.ipv4.tcp_timestamps = 0' to /etc/sysctl.conf. Execute 'sysctl -p' to apply the settings at runtime. To disable TCP timestamps on Windows execute 'netsh int tcp set global timestamps=disabled' Starting with Windows Server 2008 and Vista, the timestamp can not be completely disabled. The default behavior of the TCP/IP stack on this Systems is to not use the Timestamp options when initiating TCP connections, but use them if the TCP peer that is initiating communication includes them in their synchronize (SYN) segment. See the references for more information. | TCP implementations that implement RFC1323/RFC7323. | The remote host implements TCP timestamps, as defined by RFC1323/RFC7323. | Special IP packets are forged and sent with a little delay in between to the target IP. The responses are searched for a timestamps. If found, the timestamps are reported. Details: TCP Timestamps Information Disclosure (OID: 1.3.6.1.4.1.25623.1.0.80091) Version used: 2023-12-15T16:10:08Z
10.11.200.76 |  |  |  | 2.6 | Low | 80 | Mitigation | TCP Timestamps Information Disclosure | The remote host implements TCP timestamps and therefore allows to compute the uptime. | It was detected that the host implements RFC1323/RFC7323. The following timestamps were retrieved with a delay of 1 seconds in-between: Packet 1: 544967347 Packet 2: 544967454 | 1.3.6.1.4.1.25623.1.0.80091 |  | b94be07c-4737-429c-8521-f49bcabe0eda | Kota_APs | 2025-06-16T05:44:55Z | 5d9690cf-4650-4480-a370-77b0bdf8dd16 | A side effect of this feature is that the uptime of the remote host can sometimes be computed. | To disable TCP timestamps on linux add the line 'net.ipv4.tcp_timestamps = 0' to /etc/sysctl.conf. Execute 'sysctl -p' to apply the settings at runtime. To disable TCP timestamps on Windows execute 'netsh int tcp set global timestamps=disabled' Starting with Windows Server 2008 and Vista, the timestamp can not be completely disabled. The default behavior of the TCP/IP stack on this Systems is to not use the Timestamp options when initiating TCP connections, but use them if the TCP peer that is initiating communication includes them in their synchronize (SYN) segment. See the references for more information. | TCP implementations that implement RFC1323/RFC7323. | The remote host implements TCP timestamps, as defined by RFC1323/RFC7323. | Special IP packets are forged and sent with a little delay in between to the target IP. The responses are searched for a timestamps. If found, the timestamps are reported. Details: TCP Timestamps Information Disclosure (OID: 1.3.6.1.4.1.25623.1.0.80091) Version used: 2023-12-15T16:10:08Z
10.11.200.34 |  |  |  | 2.6 | Low | 80 | Mitigation | TCP Timestamps Information Disclosure | The remote host implements TCP timestamps and therefore allows to compute the uptime. | It was detected that the host implements RFC1323/RFC7323. The following timestamps were retrieved with a delay of 1 seconds in-between: Packet 1: 544974126 Packet 2: 544974234 | 1.3.6.1.4.1.25623.1.0.80091 |  | b94be07c-4737-429c-8521-f49bcabe0eda | Kota_APs | 2025-06-16T05:44:55Z | 5a408a37-eaee-4ce4-a0b1-54e992d2e4a6 | A side effect of this feature is that the uptime of the remote host can sometimes be computed. | To disable TCP timestamps on linux add the line 'net.ipv4.tcp_timestamps = 0' to /etc/sysctl.conf. Execute 'sysctl -p' to apply the settings at runtime. To disable TCP timestamps on Windows execute 'netsh int tcp set global timestamps=disabled' Starting with Windows Server 2008 and Vista, the timestamp can not be completely disabled. The default behavior of the TCP/IP stack on this Systems is to not use the Timestamp options when initiating TCP connections, but use them if the TCP peer that is initiating communication includes them in their synchronize (SYN) segment. See the references for more information. | TCP implementations that implement RFC1323/RFC7323. | The remote host implements TCP timestamps, as defined by RFC1323/RFC7323. | Special IP packets are forged and sent with a little delay in between to the target IP. The responses are searched for a timestamps. If found, the timestamps are reported. Details: TCP Timestamps Information Disclosure (OID: 1.3.6.1.4.1.25623.1.0.80091) Version used: 2023-12-15T16:10:08Z
10.11.200.35 |  |  |  | 2.6 | Low | 80 | Mitigation | TCP Timestamps Information Disclosure | The remote host implements TCP timestamps and therefore allows to compute the uptime. | It was detected that the host implements RFC1323/RFC7323. The following timestamps were retrieved with a delay of 1 seconds in-between: Packet 1: 544974244 Packet 2: 544974353 | 1.3.6.1.4.1.25623.1.0.80091 |  | b94be07c-4737-429c-8521-f49bcabe0eda | Kota_APs | 2025-06-16T05:44:55Z | f4fdd534-8c78-4c96-b3e6-99760a1e6b25 | A side effect of this feature is that the uptime of the remote host can sometimes be computed. | To disable TCP timestamps on linux add the line 'net.ipv4.tcp_timestamps = 0' to /etc/sysctl.conf. Execute 'sysctl -p' to apply the settings at runtime. To disable TCP timestamps on Windows execute 'netsh int tcp set global timestamps=disabled' Starting with Windows Server 2008 and Vista, the timestamp can not be completely disabled. The default behavior of the TCP/IP stack on this Systems is to not use the Timestamp options when initiating TCP connections, but use them if the TCP peer that is initiating communication includes them in their synchronize (SYN) segment. See the references for more information. | TCP implementations that implement RFC1323/RFC7323. | The remote host implements TCP timestamps, as defined by RFC1323/RFC7323. | Special IP packets are forged and sent with a little delay in between to the target IP. The responses are searched for a timestamps. If found, the timestamps are reported. Details: TCP Timestamps Information Disclosure (OID: 1.3.6.1.4.1.25623.1.0.80091) Version used: 2023-12-15T16:10:08Z
10.11.200.38 |  |  |  | 2.6 | Low | 80 | Mitigation | TCP Timestamps Information Disclosure | The remote host implements TCP timestamps and therefore allows to compute the uptime. | It was detected that the host implements RFC1323/RFC7323. The following timestamps were retrieved with a delay of 1 seconds in-between: Packet 1: 544974300 Packet 2: 544974407 | 1.3.6.1.4.1.25623.1.0.80091 |  | b94be07c-4737-429c-8521-f49bcabe0eda | Kota_APs | 2025-06-16T05:44:55Z | 3b3814f3-9169-4f49-b38d-61950f78615e | A side effect of this feature is that the uptime of the remote host can sometimes be computed. | To disable TCP timestamps on linux add the line 'net.ipv4.tcp_timestamps = 0' to /etc/sysctl.conf. Execute 'sysctl -p' to apply the settings at runtime. To disable TCP timestamps on Windows execute 'netsh int tcp set global timestamps=disabled' Starting with Windows Server 2008 and Vista, the timestamp can not be completely disabled. The default behavior of the TCP/IP stack on this Systems is to not use the Timestamp options when initiating TCP connections, but use them if the TCP peer that is initiating communication includes them in their synchronize (SYN) segment. See the references for more information. | TCP implementations that implement RFC1323/RFC7323. | The remote host implements TCP timestamps, as defined by RFC1323/RFC7323. | Special IP packets are forged and sent with a little delay in between to the target IP. The responses are searched for a timestamps. If found, the timestamps are reported. Details: TCP Timestamps Information Disclosure (OID: 1.3.6.1.4.1.25623.1.0.80091) Version used: 2023-12-15T16:10:08Z
10.11.200.36 |  |  |  | 2.6 | Low | 80 | Mitigation | TCP Timestamps Information Disclosure | The remote host implements TCP timestamps and therefore allows to compute the uptime. | It was detected that the host implements RFC1323/RFC7323. The following timestamps were retrieved with a delay of 1 seconds in-between: Packet 1: 544974541 Packet 2: 544974651 | 1.3.6.1.4.1.25623.1.0.80091 |  | b94be07c-4737-429c-8521-f49bcabe0eda | Kota_APs | 2025-06-16T05:44:55Z | ee9a03f1-278d-4a3c-ace8-be3963163ecb | A side effect of this feature is that the uptime of the remote host can sometimes be computed. | To disable TCP timestamps on linux add the line 'net.ipv4.tcp_timestamps = 0' to /etc/sysctl.conf. Execute 'sysctl -p' to apply the settings at runtime. To disable TCP timestamps on Windows execute 'netsh int tcp set global timestamps=disabled' Starting with Windows Server 2008 and Vista, the timestamp can not be completely disabled. The default behavior of the TCP/IP stack on this Systems is to not use the Timestamp options when initiating TCP connections, but use them if the TCP peer that is initiating communication includes them in their synchronize (SYN) segment. See the references for more information. | TCP implementations that implement RFC1323/RFC7323. | The remote host implements TCP timestamps, as defined by RFC1323/RFC7323. | Special IP packets are forged and sent with a little delay in between to the target IP. The responses are searched for a timestamps. If found, the timestamps are reported. Details: TCP Timestamps Information Disclosure (OID: 1.3.6.1.4.1.25623.1.0.80091) Version used: 2023-12-15T16:10:08Z
10.11.200.70 |  |  |  | 2.6 | Low | 80 | Mitigation | TCP Timestamps Information Disclosure | The remote host implements TCP timestamps and therefore allows to compute the uptime. | It was detected that the host implements RFC1323/RFC7323. The following timestamps were retrieved with a delay of 1 seconds in-between: Packet 1: 544974716 Packet 2: 544974828 | 1.3.6.1.4.1.25623.1.0.80091 |  | b94be07c-4737-429c-8521-f49bcabe0eda | Kota_APs | 2025-06-16T05:44:55Z | 4045be19-013a-4f30-a425-7cf41a406488 | A side effect of this feature is that the uptime of the remote host can sometimes be computed. | To disable TCP timestamps on linux add the line 'net.ipv4.tcp_timestamps = 0' to /etc/sysctl.conf. Execute 'sysctl -p' to apply the settings at runtime. To disable TCP timestamps on Windows execute 'netsh int tcp set global timestamps=disabled' Starting with Windows Server 2008 and Vista, the timestamp can not be completely disabled. The default behavior of the TCP/IP stack on this Systems is to not use the Timestamp options when initiating TCP connections, but use them if the TCP peer that is initiating communication includes them in their synchronize (SYN) segment. See the references for more information. | TCP implementations that implement RFC1323/RFC7323. | The remote host implements TCP timestamps, as defined by RFC1323/RFC7323. | Special IP packets are forged and sent with a little delay in between to the target IP. The responses are searched for a timestamps. If found, the timestamps are reported. Details: TCP Timestamps Information Disclosure (OID: 1.3.6.1.4.1.25623.1.0.80091) Version used: 2023-12-15T16:10:08Z
10.11.200.74 |  |  |  | 2.6 | Low | 80 | Mitigation | TCP Timestamps Information Disclosure | The remote host implements TCP timestamps and therefore allows to compute the uptime. | It was detected that the host implements RFC1323/RFC7323. The following timestamps were retrieved with a delay of 1 seconds in-between: Packet 1: 544975315 Packet 2: 544975424 | 1.3.6.1.4.1.25623.1.0.80091 |  | b94be07c-4737-429c-8521-f49bcabe0eda | Kota_APs | 2025-06-16T05:44:55Z | 4f65f991-0f39-4528-a46f-c6e73ebac70e | A side effect of this feature is that the uptime of the remote host can sometimes be computed. | To disable TCP timestamps on linux add the line 'net.ipv4.tcp_timestamps = 0' to /etc/sysctl.conf. Execute 'sysctl -p' to apply the settings at runtime. To disable TCP timestamps on Windows execute 'netsh int tcp set global timestamps=disabled' Starting with Windows Server 2008 and Vista, the timestamp can not be completely disabled. The default behavior of the TCP/IP stack on this Systems is to not use the Timestamp options when initiating TCP connections, but use them if the TCP peer that is initiating communication includes them in their synchronize (SYN) segment. See the references for more information. | TCP implementations that implement RFC1323/RFC7323. | The remote host implements TCP timestamps, as defined by RFC1323/RFC7323. | Special IP packets are forged and sent with a little delay in between to the target IP. The responses are searched for a timestamps. If found, the timestamps are reported. Details: TCP Timestamps Information Disclosure (OID: 1.3.6.1.4.1.25623.1.0.80091) Version used: 2023-12-15T16:10:08Z
10.11.200.43 |  |  |  | 2.6 | Low | 80 | Mitigation | TCP Timestamps Information Disclosure | The remote host implements TCP timestamps and therefore allows to compute the uptime. | It was detected that the host implements RFC1323/RFC7323. The following timestamps were retrieved with a delay of 1 seconds in-between: Packet 1: 544970523 Packet 2: 544970635 | 1.3.6.1.4.1.25623.1.0.80091 |  | b94be07c-4737-429c-8521-f49bcabe0eda | Kota_APs | 2025-06-16T05:44:55Z | 82db1ba5-4a61-475f-9729-2890c13cde05 | A side effect of this feature is that the uptime of the remote host can sometimes be computed. | To disable TCP timestamps on linux add the line 'net.ipv4.tcp_timestamps = 0' to /etc/sysctl.conf. Execute 'sysctl -p' to apply the settings at runtime. To disable TCP timestamps on Windows execute 'netsh int tcp set global timestamps=disabled' Starting with Windows Server 2008 and Vista, the timestamp can not be completely disabled. The default behavior of the TCP/IP stack on this Systems is to not use the Timestamp options when initiating TCP connections, but use them if the TCP peer that is initiating communication includes them in their synchronize (SYN) segment. See the references for more information. | TCP implementations that implement RFC1323/RFC7323. | The remote host implements TCP timestamps, as defined by RFC1323/RFC7323. | Special IP packets are forged and sent with a little delay in between to the target IP. The responses are searched for a timestamps. If found, the timestamps are reported. Details: TCP Timestamps Information Disclosure (OID: 1.3.6.1.4.1.25623.1.0.80091) Version used: 2023-12-15T16:10:08Z
10.11.200.51 |  |  |  | 2.6 | Low | 80 | Mitigation | TCP Timestamps Information Disclosure | The remote host implements TCP timestamps and therefore allows to compute the uptime. | It was detected that the host implements RFC1323/RFC7323. The following timestamps were retrieved with a delay of 1 seconds in-between: Packet 1: 545872160 Packet 2: 545872276 | 1.3.6.1.4.1.25623.1.0.80091 |  | b94be07c-4737-429c-8521-f49bcabe0eda | Kota_APs | 2025-06-16T08:35:15Z | e55ed196-a3bc-436e-bd66-f4b7e8be98a9 | A side effect of this feature is that the uptime of the remote host can sometimes be computed. | To disable TCP timestamps on linux add the line 'net.ipv4.tcp_timestamps = 0' to /etc/sysctl.conf. Execute 'sysctl -p' to apply the settings at runtime. To disable TCP timestamps on Windows execute 'netsh int tcp set global timestamps=disabled' Starting with Windows Server 2008 and Vista, the timestamp can not be completely disabled. The default behavior of the TCP/IP stack on this Systems is to not use the Timestamp options when initiating TCP connections, but use them if the TCP peer that is initiating communication includes them in their synchronize (SYN) segment. See the references for more information. | TCP implementations that implement RFC1323/RFC7323. | The remote host implements TCP timestamps, as defined by RFC1323/RFC7323. | Special IP packets are forged and sent with a little delay in between to the target IP. The responses are searched for a timestamps. If found, the timestamps are reported. Details: TCP Timestamps Information Disclosure (OID: 1.3.6.1.4.1.25623.1.0.80091) Version used: 2023-12-15T16:10:08Z
10.11.200.26 |  |  |  | 2.6 | Low | 80 | Mitigation | TCP Timestamps Information Disclosure | The remote host implements TCP timestamps and therefore allows to compute the uptime. | It was detected that the host implements RFC1323/RFC7323. The following timestamps were retrieved with a delay of 1 seconds in-between: Packet 1: 545883965 Packet 2: 545884078 | 1.3.6.1.4.1.25623.1.0.80091 |  | b94be07c-4737-429c-8521-f49bcabe0eda | Kota_APs | 2025-06-16T08:40:50Z | 8cee5c5d-5738-4159-acd1-88906ce97efe | A side effect of this feature is that the uptime of the remote host can sometimes be computed. | To disable TCP timestamps on linux add the line 'net.ipv4.tcp_timestamps = 0' to /etc/sysctl.conf. Execute 'sysctl -p' to apply the settings at runtime. To disable TCP timestamps on Windows execute 'netsh int tcp set global timestamps=disabled' Starting with Windows Server 2008 and Vista, the timestamp can not be completely disabled. The default behavior of the TCP/IP stack on this Systems is to not use the Timestamp options when initiating TCP connections, but use them if the TCP peer that is initiating communication includes them in their synchronize (SYN) segment. See the references for more information. | TCP implementations that implement RFC1323/RFC7323. | The remote host implements TCP timestamps, as defined by RFC1323/RFC7323. | Special IP packets are forged and sent with a little delay in between to the target IP. The responses are searched for a timestamps. If found, the timestamps are reported. Details: TCP Timestamps Information Disclosure (OID: 1.3.6.1.4.1.25623.1.0.80091) Version used: 2023-12-15T16:10:08Z
10.11.200.52 |  |  |  | 2.6 | Low | 80 | Mitigation | TCP Timestamps Information Disclosure | The remote host implements TCP timestamps and therefore allows to compute the uptime. | It was detected that the host implements RFC1323/RFC7323. The following timestamps were retrieved with a delay of 1 seconds in-between: Packet 1: 545909533 Packet 2: 545909648 | 1.3.6.1.4.1.25623.1.0.80091 |  | b94be07c-4737-429c-8521-f49bcabe0eda | Kota_APs | 2025-06-16T08:40:59Z | 14318b2d-0374-48c2-93fc-3c421ecccb59 | A side effect of this feature is that the uptime of the remote host can sometimes be computed. | To disable TCP timestamps on linux add the line 'net.ipv4.tcp_timestamps = 0' to /etc/sysctl.conf. Execute 'sysctl -p' to apply the settings at runtime. To disable TCP timestamps on Windows execute 'netsh int tcp set global timestamps=disabled' Starting with Windows Server 2008 and Vista, the timestamp can not be completely disabled. The default behavior of the TCP/IP stack on this Systems is to not use the Timestamp options when initiating TCP connections, but use them if the TCP peer that is initiating communication includes them in their synchronize (SYN) segment. See the references for more information. | TCP implementations that implement RFC1323/RFC7323. | The remote host implements TCP timestamps, as defined by RFC1323/RFC7323. | Special IP packets are forged and sent with a little delay in between to the target IP. The responses are searched for a timestamps. If found, the timestamps are reported. Details: TCP Timestamps Information Disclosure (OID: 1.3.6.1.4.1.25623.1.0.80091) Version used: 2023-12-15T16:10:08Z
10.11.200.40 |  |  |  | 2.6 | Low | 80 | Mitigation | TCP Timestamps Information Disclosure | The remote host implements TCP timestamps and therefore allows to compute the uptime. | It was detected that the host implements RFC1323/RFC7323. The following timestamps were retrieved with a delay of 1 seconds in-between: Packet 1: 545913167 Packet 2: 545913279 | 1.3.6.1.4.1.25623.1.0.80091 |  | b94be07c-4737-429c-8521-f49bcabe0eda | Kota_APs | 2025-06-16T08:39:31Z | d0cdd149-26f9-4fa0-9dd3-ea371cead12b | A side effect of this feature is that the uptime of the remote host can sometimes be computed. | To disable TCP timestamps on linux add the line 'net.ipv4.tcp_timestamps = 0' to /etc/sysctl.conf. Execute 'sysctl -p' to apply the settings at runtime. To disable TCP timestamps on Windows execute 'netsh int tcp set global timestamps=disabled' Starting with Windows Server 2008 and Vista, the timestamp can not be completely disabled. The default behavior of the TCP/IP stack on this Systems is to not use the Timestamp options when initiating TCP connections, but use them if the TCP peer that is initiating communication includes them in their synchronize (SYN) segment. See the references for more information. | TCP implementations that implement RFC1323/RFC7323. | The remote host implements TCP timestamps, as defined by RFC1323/RFC7323. | Special IP packets are forged and sent with a little delay in between to the target IP. The responses are searched for a timestamps. If found, the timestamps are reported. Details: TCP Timestamps Information Disclosure (OID: 1.3.6.1.4.1.25623.1.0.80091) Version used: 2023-12-15T16:10:08Z
10.11.200.22 |  |  |  | 2.6 | Low | 80 | Mitigation | TCP Timestamps Information Disclosure | The remote host implements TCP timestamps and therefore allows to compute the uptime. | It was detected that the host implements RFC1323/RFC7323. The following timestamps were retrieved with a delay of 1 seconds in-between: Packet 1: 545918668 Packet 2: 545918783 | 1.3.6.1.4.1.25623.1.0.80091 |  | b94be07c-4737-429c-8521-f49bcabe0eda | Kota_APs | 2025-06-16T08:41:00Z | 743eb592-f116-4841-ac35-f85b55ec3e5f | A side effect of this feature is that the uptime of the remote host can sometimes be computed. | To disable TCP timestamps on linux add the line 'net.ipv4.tcp_timestamps = 0' to /etc/sysctl.conf. Execute 'sysctl -p' to apply the settings at runtime. To disable TCP timestamps on Windows execute 'netsh int tcp set global timestamps=disabled' Starting with Windows Server 2008 and Vista, the timestamp can not be completely disabled. The default behavior of the TCP/IP stack on this Systems is to not use the Timestamp options when initiating TCP connections, but use them if the TCP peer that is initiating communication includes them in their synchronize (SYN) segment. See the references for more information. | TCP implementations that implement RFC1323/RFC7323. | The remote host implements TCP timestamps, as defined by RFC1323/RFC7323. | Special IP packets are forged and sent with a little delay in between to the target IP. The responses are searched for a timestamps. If found, the timestamps are reported. Details: TCP Timestamps Information Disclosure (OID: 1.3.6.1.4.1.25623.1.0.80091) Version used: 2023-12-15T16:10:08Z
10.11.200.68 |  |  |  | 2.6 | Low | 80 | Mitigation | TCP Timestamps Information Disclosure | The remote host implements TCP timestamps and therefore allows to compute the uptime. | It was detected that the host implements RFC1323/RFC7323. The following timestamps were retrieved with a delay of 1 seconds in-between: Packet 1: 545926484 Packet 2: 545926594 | 1.3.6.1.4.1.25623.1.0.80091 |  | b94be07c-4737-429c-8521-f49bcabe0eda | Kota_APs | 2025-06-16T08:40:52Z | 632ff437-ca4a-4c0a-9be9-288ec7e35889 | A side effect of this feature is that the uptime of the remote host can sometimes be computed. | To disable TCP timestamps on linux add the line 'net.ipv4.tcp_timestamps = 0' to /etc/sysctl.conf. Execute 'sysctl -p' to apply the settings at runtime. To disable TCP timestamps on Windows execute 'netsh int tcp set global timestamps=disabled' Starting with Windows Server 2008 and Vista, the timestamp can not be completely disabled. The default behavior of the TCP/IP stack on this Systems is to not use the Timestamp options when initiating TCP connections, but use them if the TCP peer that is initiating communication includes them in their synchronize (SYN) segment. See the references for more information. | TCP implementations that implement RFC1323/RFC7323. | The remote host implements TCP timestamps, as defined by RFC1323/RFC7323. | Special IP packets are forged and sent with a little delay in between to the target IP. The responses are searched for a timestamps. If found, the timestamps are reported. Details: TCP Timestamps Information Disclosure (OID: 1.3.6.1.4.1.25623.1.0.80091) Version used: 2023-12-15T16:10:08Z
10.11.200.90 |  |  |  | 2.6 | Low | 80 | Mitigation | TCP Timestamps Information Disclosure | The remote host implements TCP timestamps and therefore allows to compute the uptime. | It was detected that the host implements RFC1323/RFC7323. The following timestamps were retrieved with a delay of 1 seconds in-between: Packet 1: 545926979 Packet 2: 545927093 | 1.3.6.1.4.1.25623.1.0.80091 |  | b94be07c-4737-429c-8521-f49bcabe0eda | Kota_APs | 2025-06-16T08:41:14Z | 02499b78-1924-4a5b-9d38-2faabc58c424 | A side effect of this feature is that the uptime of the remote host can sometimes be computed. | To disable TCP timestamps on linux add the line 'net.ipv4.tcp_timestamps = 0' to /etc/sysctl.conf. Execute 'sysctl -p' to apply the settings at runtime. To disable TCP timestamps on Windows execute 'netsh int tcp set global timestamps=disabled' Starting with Windows Server 2008 and Vista, the timestamp can not be completely disabled. The default behavior of the TCP/IP stack on this Systems is to not use the Timestamp options when initiating TCP connections, but use them if the TCP peer that is initiating communication includes them in their synchronize (SYN) segment. See the references for more information. | TCP implementations that implement RFC1323/RFC7323. | The remote host implements TCP timestamps, as defined by RFC1323/RFC7323. | Special IP packets are forged and sent with a little delay in between to the target IP. The responses are searched for a timestamps. If found, the timestamps are reported. Details: TCP Timestamps Information Disclosure (OID: 1.3.6.1.4.1.25623.1.0.80091) Version used: 2023-12-15T16:10:08Z
10.11.200.30 |  |  |  | 2.6 | Low | 80 | Mitigation | TCP Timestamps Information Disclosure | The remote host implements TCP timestamps and therefore allows to compute the uptime. | It was detected that the host implements RFC1323/RFC7323. The following timestamps were retrieved with a delay of 1 seconds in-between: Packet 1: 545927475 Packet 2: 545927587 | 1.3.6.1.4.1.25623.1.0.80091 |  | b94be07c-4737-429c-8521-f49bcabe0eda | Kota_APs | 2025-06-16T08:40:12Z | 8e9dcf36-d78e-4839-98be-58b4529ad128 | A side effect of this feature is that the uptime of the remote host can sometimes be computed. | To disable TCP timestamps on linux add the line 'net.ipv4.tcp_timestamps = 0' to /etc/sysctl.conf. Execute 'sysctl -p' to apply the settings at runtime. To disable TCP timestamps on Windows execute 'netsh int tcp set global timestamps=disabled' Starting with Windows Server 2008 and Vista, the timestamp can not be completely disabled. The default behavior of the TCP/IP stack on this Systems is to not use the Timestamp options when initiating TCP connections, but use them if the TCP peer that is initiating communication includes them in their synchronize (SYN) segment. See the references for more information. | TCP implementations that implement RFC1323/RFC7323. | The remote host implements TCP timestamps, as defined by RFC1323/RFC7323. | Special IP packets are forged and sent with a little delay in between to the target IP. The responses are searched for a timestamps. If found, the timestamps are reported. Details: TCP Timestamps Information Disclosure (OID: 1.3.6.1.4.1.25623.1.0.80091) Version used: 2023-12-15T16:10:08Z
10.11.200.31 |  |  |  | 2.6 | Low | 80 | Mitigation | TCP Timestamps Information Disclosure | The remote host implements TCP timestamps and therefore allows to compute the uptime. | It was detected that the host implements RFC1323/RFC7323. The following timestamps were retrieved with a delay of 1 seconds in-between: Packet 1: 545927769 Packet 2: 545927879 | 1.3.6.1.4.1.25623.1.0.80091 |  | b94be07c-4737-429c-8521-f49bcabe0eda | Kota_APs | 2025-06-16T08:41:11Z | 593e2d2b-5822-4d09-9aae-a851c1dfb631 | A side effect of this feature is that the uptime of the remote host can sometimes be computed. | To disable TCP timestamps on linux add the line 'net.ipv4.tcp_timestamps = 0' to /etc/sysctl.conf. Execute 'sysctl -p' to apply the settings at runtime. To disable TCP timestamps on Windows execute 'netsh int tcp set global timestamps=disabled' Starting with Windows Server 2008 and Vista, the timestamp can not be completely disabled. The default behavior of the TCP/IP stack on this Systems is to not use the Timestamp options when initiating TCP connections, but use them if the TCP peer that is initiating communication includes them in their synchronize (SYN) segment. See the references for more information. | TCP implementations that implement RFC1323/RFC7323. | The remote host implements TCP timestamps, as defined by RFC1323/RFC7323. | Special IP packets are forged and sent with a little delay in between to the target IP. The responses are searched for a timestamps. If found, the timestamps are reported. Details: TCP Timestamps Information Disclosure (OID: 1.3.6.1.4.1.25623.1.0.80091) Version used: 2023-12-15T16:10:08Z
10.11.200.72 |  |  |  | 2.6 | Low | 80 | Mitigation | TCP Timestamps Information Disclosure | The remote host implements TCP timestamps and therefore allows to compute the uptime. | It was detected that the host implements RFC1323/RFC7323. The following timestamps were retrieved with a delay of 1 seconds in-between: Packet 1: 545927923 Packet 2: 545928033 | 1.3.6.1.4.1.25623.1.0.80091 |  | b94be07c-4737-429c-8521-f49bcabe0eda | Kota_APs | 2025-06-16T08:39:45Z | eff506c9-59c8-4961-a516-c8b91bac66a0 | A side effect of this feature is that the uptime of the remote host can sometimes be computed. | To disable TCP timestamps on linux add the line 'net.ipv4.tcp_timestamps = 0' to /etc/sysctl.conf. Execute 'sysctl -p' to apply the settings at runtime. To disable TCP timestamps on Windows execute 'netsh int tcp set global timestamps=disabled' Starting with Windows Server 2008 and Vista, the timestamp can not be completely disabled. The default behavior of the TCP/IP stack on this Systems is to not use the Timestamp options when initiating TCP connections, but use them if the TCP peer that is initiating communication includes them in their synchronize (SYN) segment. See the references for more information. | TCP implementations that implement RFC1323/RFC7323. | The remote host implements TCP timestamps, as defined by RFC1323/RFC7323. | Special IP packets are forged and sent with a little delay in between to the target IP. The responses are searched for a timestamps. If found, the timestamps are reported. Details: TCP Timestamps Information Disclosure (OID: 1.3.6.1.4.1.25623.1.0.80091) Version used: 2023-12-15T16:10:08Z
10.11.200.62 |  |  |  | 2.6 | Low | 80 | Mitigation | TCP Timestamps Information Disclosure | The remote host implements TCP timestamps and therefore allows to compute the uptime. | It was detected that the host implements RFC1323/RFC7323. The following timestamps were retrieved with a delay of 1 seconds in-between: Packet 1: 545929109 Packet 2: 545929221 | 1.3.6.1.4.1.25623.1.0.80091 |  | b94be07c-4737-429c-8521-f49bcabe0eda | Kota_APs | 2025-06-16T08:40:18Z | 044212bd-cb4b-460b-997f-d92d1451d1fc | A side effect of this feature is that the uptime of the remote host can sometimes be computed. | To disable TCP timestamps on linux add the line 'net.ipv4.tcp_timestamps = 0' to /etc/sysctl.conf. Execute 'sysctl -p' to apply the settings at runtime. To disable TCP timestamps on Windows execute 'netsh int tcp set global timestamps=disabled' Starting with Windows Server 2008 and Vista, the timestamp can not be completely disabled. The default behavior of the TCP/IP stack on this Systems is to not use the Timestamp options when initiating TCP connections, but use them if the TCP peer that is initiating communication includes them in their synchronize (SYN) segment. See the references for more information. | TCP implementations that implement RFC1323/RFC7323. | The remote host implements TCP timestamps, as defined by RFC1323/RFC7323. | Special IP packets are forged and sent with a little delay in between to the target IP. The responses are searched for a timestamps. If found, the timestamps are reported. Details: TCP Timestamps Information Disclosure (OID: 1.3.6.1.4.1.25623.1.0.80091) Version used: 2023-12-15T16:10:08Z
10.11.200.41 |  |  |  | 2.6 | Low | 80 | Mitigation | TCP Timestamps Information Disclosure | The remote host implements TCP timestamps and therefore allows to compute the uptime. | It was detected that the host implements RFC1323/RFC7323. The following timestamps were retrieved with a delay of 1 seconds in-between: Packet 1: 545929480 Packet 2: 545929591 | 1.3.6.1.4.1.25623.1.0.80091 |  | b94be07c-4737-429c-8521-f49bcabe0eda | Kota_APs | 2025-06-16T08:40:11Z | 62e32f14-cedb-4de7-bc4b-acccc7417002 | A side effect of this feature is that the uptime of the remote host can sometimes be computed. | To disable TCP timestamps on linux add the line 'net.ipv4.tcp_timestamps = 0' to /etc/sysctl.conf. Execute 'sysctl -p' to apply the settings at runtime. To disable TCP timestamps on Windows execute 'netsh int tcp set global timestamps=disabled' Starting with Windows Server 2008 and Vista, the timestamp can not be completely disabled. The default behavior of the TCP/IP stack on this Systems is to not use the Timestamp options when initiating TCP connections, but use them if the TCP peer that is initiating communication includes them in their synchronize (SYN) segment. See the references for more information. | TCP implementations that implement RFC1323/RFC7323. | The remote host implements TCP timestamps, as defined by RFC1323/RFC7323. | Special IP packets are forged and sent with a little delay in between to the target IP. The responses are searched for a timestamps. If found, the timestamps are reported. Details: TCP Timestamps Information Disclosure (OID: 1.3.6.1.4.1.25623.1.0.80091) Version used: 2023-12-15T16:10:08Z
10.11.200.28 |  |  |  | 2.6 | Low | 80 | Mitigation | TCP Timestamps Information Disclosure | The remote host implements TCP timestamps and therefore allows to compute the uptime. | It was detected that the host implements RFC1323/RFC7323. The following timestamps were retrieved with a delay of 1 seconds in-between: Packet 1: 545929601 Packet 2: 545929712 | 1.3.6.1.4.1.25623.1.0.80091 |  | b94be07c-4737-429c-8521-f49bcabe0eda | Kota_APs | 2025-06-16T08:41:54Z | 74dc5e24-d19d-4e1c-b1c5-d5b913b8c08d | A side effect of this feature is that the uptime of the remote host can sometimes be computed. | To disable TCP timestamps on linux add the line 'net.ipv4.tcp_timestamps = 0' to /etc/sysctl.conf. Execute 'sysctl -p' to apply the settings at runtime. To disable TCP timestamps on Windows execute 'netsh int tcp set global timestamps=disabled' Starting with Windows Server 2008 and Vista, the timestamp can not be completely disabled. The default behavior of the TCP/IP stack on this Systems is to not use the Timestamp options when initiating TCP connections, but use them if the TCP peer that is initiating communication includes them in their synchronize (SYN) segment. See the references for more information. | TCP implementations that implement RFC1323/RFC7323. | The remote host implements TCP timestamps, as defined by RFC1323/RFC7323. | Special IP packets are forged and sent with a little delay in between to the target IP. The responses are searched for a timestamps. If found, the timestamps are reported. Details: TCP Timestamps Information Disclosure (OID: 1.3.6.1.4.1.25623.1.0.80091) Version used: 2023-12-15T16:10:08Z
10.11.200.32 |  |  |  | 2.6 | Low | 80 | Mitigation | TCP Timestamps Information Disclosure | The remote host implements TCP timestamps and therefore allows to compute the uptime. | It was detected that the host implements RFC1323/RFC7323. The following timestamps were retrieved with a delay of 1 seconds in-between: Packet 1: 545930294 Packet 2: 545930405 | 1.3.6.1.4.1.25623.1.0.80091 |  | b94be07c-4737-429c-8521-f49bcabe0eda | Kota_APs | 2025-06-16T08:40:29Z | 72a525a5-c8d4-42d9-9926-f965941c9bf0 | A side effect of this feature is that the uptime of the remote host can sometimes be computed. | To disable TCP timestamps on linux add the line 'net.ipv4.tcp_timestamps = 0' to /etc/sysctl.conf. Execute 'sysctl -p' to apply the settings at runtime. To disable TCP timestamps on Windows execute 'netsh int tcp set global timestamps=disabled' Starting with Windows Server 2008 and Vista, the timestamp can not be completely disabled. The default behavior of the TCP/IP stack on this Systems is to not use the Timestamp options when initiating TCP connections, but use them if the TCP peer that is initiating communication includes them in their synchronize (SYN) segment. See the references for more information. | TCP implementations that implement RFC1323/RFC7323. | The remote host implements TCP timestamps, as defined by RFC1323/RFC7323. | Special IP packets are forged and sent with a little delay in between to the target IP. The responses are searched for a timestamps. If found, the timestamps are reported. Details: TCP Timestamps Information Disclosure (OID: 1.3.6.1.4.1.25623.1.0.80091) Version used: 2023-12-15T16:10:08Z
10.11.200.27 |  |  |  | 2.6 | Low | 80 | Mitigation | TCP Timestamps Information Disclosure | The remote host implements TCP timestamps and therefore allows to compute the uptime. | It was detected that the host implements RFC1323/RFC7323. The following timestamps were retrieved with a delay of 1 seconds in-between: Packet 1: 545930582 Packet 2: 545930694 | 1.3.6.1.4.1.25623.1.0.80091 |  | b94be07c-4737-429c-8521-f49bcabe0eda | Kota_APs | 2025-06-16T08:40:31Z | 22012089-8ad4-45bc-bc8a-fa642e74976a | A side effect of this feature is that the uptime of the remote host can sometimes be computed. | To disable TCP timestamps on linux add the line 'net.ipv4.tcp_timestamps = 0' to /etc/sysctl.conf. Execute 'sysctl -p' to apply the settings at runtime. To disable TCP timestamps on Windows execute 'netsh int tcp set global timestamps=disabled' Starting with Windows Server 2008 and Vista, the timestamp can not be completely disabled. The default behavior of the TCP/IP stack on this Systems is to not use the Timestamp options when initiating TCP connections, but use them if the TCP peer that is initiating communication includes them in their synchronize (SYN) segment. See the references for more information. | TCP implementations that implement RFC1323/RFC7323. | The remote host implements TCP timestamps, as defined by RFC1323/RFC7323. | Special IP packets are forged and sent with a little delay in between to the target IP. The responses are searched for a timestamps. If found, the timestamps are reported. Details: TCP Timestamps Information Disclosure (OID: 1.3.6.1.4.1.25623.1.0.80091) Version used: 2023-12-15T16:10:08Z
10.11.200.71 |  |  |  | 2.6 | Low | 80 | Mitigation | TCP Timestamps Information Disclosure | The remote host implements TCP timestamps and therefore allows to compute the uptime. | It was detected that the host implements RFC1323/RFC7323. The following timestamps were retrieved with a delay of 1 seconds in-between: Packet 1: 545931627 Packet 2: 545931737 | 1.3.6.1.4.1.25623.1.0.80091 |  | b94be07c-4737-429c-8521-f49bcabe0eda | Kota_APs | 2025-06-16T08:41:48Z | 9d1eef92-19d9-4df3-88ba-fc9cbd3407e9 | A side effect of this feature is that the uptime of the remote host can sometimes be computed. | To disable TCP timestamps on linux add the line 'net.ipv4.tcp_timestamps = 0' to /etc/sysctl.conf. Execute 'sysctl -p' to apply the settings at runtime. To disable TCP timestamps on Windows execute 'netsh int tcp set global timestamps=disabled' Starting with Windows Server 2008 and Vista, the timestamp can not be completely disabled. The default behavior of the TCP/IP stack on this Systems is to not use the Timestamp options when initiating TCP connections, but use them if the TCP peer that is initiating communication includes them in their synchronize (SYN) segment. See the references for more information. | TCP implementations that implement RFC1323/RFC7323. | The remote host implements TCP timestamps, as defined by RFC1323/RFC7323. | Special IP packets are forged and sent with a little delay in between to the target IP. The responses are searched for a timestamps. If found, the timestamps are reported. Details: TCP Timestamps Information Disclosure (OID: 1.3.6.1.4.1.25623.1.0.80091) Version used: 2023-12-15T16:10:08Z
10.11.200.47 |  |  |  | 2.6 | Low | 80 | Mitigation | TCP Timestamps Information Disclosure | The remote host implements TCP timestamps and therefore allows to compute the uptime. | It was detected that the host implements RFC1323/RFC7323. The following timestamps were retrieved with a delay of 1 seconds in-between: Packet 1: 545932113 Packet 2: 545932224 | 1.3.6.1.4.1.25623.1.0.80091 |  | b94be07c-4737-429c-8521-f49bcabe0eda | Kota_APs | 2025-06-16T08:41:31Z | 3baca579-4f1a-494d-824d-b1c11a4ff1aa | A side effect of this feature is that the uptime of the remote host can sometimes be computed. | To disable TCP timestamps on linux add the line 'net.ipv4.tcp_timestamps = 0' to /etc/sysctl.conf. Execute 'sysctl -p' to apply the settings at runtime. To disable TCP timestamps on Windows execute 'netsh int tcp set global timestamps=disabled' Starting with Windows Server 2008 and Vista, the timestamp can not be completely disabled. The default behavior of the TCP/IP stack on this Systems is to not use the Timestamp options when initiating TCP connections, but use them if the TCP peer that is initiating communication includes them in their synchronize (SYN) segment. See the references for more information. | TCP implementations that implement RFC1323/RFC7323. | The remote host implements TCP timestamps, as defined by RFC1323/RFC7323. | Special IP packets are forged and sent with a little delay in between to the target IP. The responses are searched for a timestamps. If found, the timestamps are reported. Details: TCP Timestamps Information Disclosure (OID: 1.3.6.1.4.1.25623.1.0.80091) Version used: 2023-12-15T16:10:08Z
10.11.200.37 |  |  |  | 2.6 | Low | 80 | Mitigation | TCP Timestamps Information Disclosure | The remote host implements TCP timestamps and therefore allows to compute the uptime. | It was detected that the host implements RFC1323/RFC7323. The following timestamps were retrieved with a delay of 1 seconds in-between: Packet 1: 545932133 Packet 2: 545932242 | 1.3.6.1.4.1.25623.1.0.80091 |  | b94be07c-4737-429c-8521-f49bcabe0eda | Kota_APs | 2025-06-16T08:40:53Z | 211d09ae-3aad-44e7-8e82-4e2b3ca0f770 | A side effect of this feature is that the uptime of the remote host can sometimes be computed. | To disable TCP timestamps on linux add the line 'net.ipv4.tcp_timestamps = 0' to /etc/sysctl.conf. Execute 'sysctl -p' to apply the settings at runtime. To disable TCP timestamps on Windows execute 'netsh int tcp set global timestamps=disabled' Starting with Windows Server 2008 and Vista, the timestamp can not be completely disabled. The default behavior of the TCP/IP stack on this Systems is to not use the Timestamp options when initiating TCP connections, but use them if the TCP peer that is initiating communication includes them in their synchronize (SYN) segment. See the references for more information. | TCP implementations that implement RFC1323/RFC7323. | The remote host implements TCP timestamps, as defined by RFC1323/RFC7323. | Special IP packets are forged and sent with a little delay in between to the target IP. The responses are searched for a timestamps. If found, the timestamps are reported. Details: TCP Timestamps Information Disclosure (OID: 1.3.6.1.4.1.25623.1.0.80091) Version used: 2023-12-15T16:10:08Z
10.11.200.21 |  |  |  | 2.6 | Low | 80 | Mitigation | TCP Timestamps Information Disclosure | The remote host implements TCP timestamps and therefore allows to compute the uptime. | It was detected that the host implements RFC1323/RFC7323. The following timestamps were retrieved with a delay of 1 seconds in-between: Packet 1: 545932565 Packet 2: 545932676 | 1.3.6.1.4.1.25623.1.0.80091 |  | b94be07c-4737-429c-8521-f49bcabe0eda | Kota_APs | 2025-06-16T08:40:55Z | fe650dba-0d40-4b98-80e3-13b421f89189 | A side effect of this feature is that the uptime of the remote host can sometimes be computed. | To disable TCP timestamps on linux add the line 'net.ipv4.tcp_timestamps = 0' to /etc/sysctl.conf. Execute 'sysctl -p' to apply the settings at runtime. To disable TCP timestamps on Windows execute 'netsh int tcp set global timestamps=disabled' Starting with Windows Server 2008 and Vista, the timestamp can not be completely disabled. The default behavior of the TCP/IP stack on this Systems is to not use the Timestamp options when initiating TCP connections, but use them if the TCP peer that is initiating communication includes them in their synchronize (SYN) segment. See the references for more information. | TCP implementations that implement RFC1323/RFC7323. | The remote host implements TCP timestamps, as defined by RFC1323/RFC7323. | Special IP packets are forged and sent with a little delay in between to the target IP. The responses are searched for a timestamps. If found, the timestamps are reported. Details: TCP Timestamps Information Disclosure (OID: 1.3.6.1.4.1.25623.1.0.80091) Version used: 2023-12-15T16:10:08Z
10.11.200.24 |  |  |  | 2.6 | Low | 80 | Mitigation | TCP Timestamps Information Disclosure | The remote host implements TCP timestamps and therefore allows to compute the uptime. | It was detected that the host implements RFC1323/RFC7323. The following timestamps were retrieved with a delay of 1 seconds in-between: Packet 1: 545933737 Packet 2: 545933848 | 1.3.6.1.4.1.25623.1.0.80091 |  | b94be07c-4737-429c-8521-f49bcabe0eda | Kota_APs | 2025-06-16T08:42:02Z | dfabbe37-5417-4fe0-954a-9af78fce1183 | A side effect of this feature is that the uptime of the remote host can sometimes be computed. | To disable TCP timestamps on linux add the line 'net.ipv4.tcp_timestamps = 0' to /etc/sysctl.conf. Execute 'sysctl -p' to apply the settings at runtime. To disable TCP timestamps on Windows execute 'netsh int tcp set global timestamps=disabled' Starting with Windows Server 2008 and Vista, the timestamp can not be completely disabled. The default behavior of the TCP/IP stack on this Systems is to not use the Timestamp options when initiating TCP connections, but use them if the TCP peer that is initiating communication includes them in their synchronize (SYN) segment. See the references for more information. | TCP implementations that implement RFC1323/RFC7323. | The remote host implements TCP timestamps, as defined by RFC1323/RFC7323. | Special IP packets are forged and sent with a little delay in between to the target IP. The responses are searched for a timestamps. If found, the timestamps are reported. Details: TCP Timestamps Information Disclosure (OID: 1.3.6.1.4.1.25623.1.0.80091) Version used: 2023-12-15T16:10:08Z